## Sheet1
|  | red == required values |  | green == calculated, set these measurements on the car
TOE
I have:
| 17 | inch diameter wheels | 431.8 | mm diameter wheels
| 1481 | mm front track
| 1471 | mm rear track
| 25 | mm from front rim plane to centercap
| 25 | mm from rear rim plane to centercap
Setup:
| 95 | mm to rope from front center | 70 | mm to rope with 0 front toe
| 100 | mm to rope from rear center | 75 | mm to rope with 0 rear toe
I need:
| 0.12 | deg of FRONT toe in (+) or out (-) PER SIDE | 0.0020944 | radians PER SIDE
|  |  | 1.8087 | mm of TOTAL toe in (+) or out (-)
|  |  | 0.90436 | mm of PER-SIDE toe in (+) or toe out (-)
|  |  | 70.4522 | mm to rope to front wheel leading edge
|  |  | 69.5478 | mm to rope to front wheel trailing edge
| 0.06 | deg of REAR toe in (+) or out (-) PER SIDE | 0.0010472 | radians PER SIDE
|  |  | 0.90436 | mm of TOTAL toe in (+) or out (-)
|  |  | 0.45218 | mm of PER-SIDE toe in (+) or toe out (-)
|  |  | 75.2261 | mm to rope to front wheel leading edge
|  |  | 74.7739 | mm to rope to front wheel trailing edge
CAMBER
| 0 | mm from LEVEL plane LEFT side | 5 | mm from LEVEL plane RIGHT side
| 609.6 | mm between LEFT and RIGHT measured locations | 0.46994 | deg of slope to test area
(-) == LEFT lower, (+) == RIGHT lower
| -4 | deg of FRONT LEFT camber (should always be (-)) | -4 | deg of FRONT RIGHT camber (should always be (-))
| 0.078015 | adjusted radians | 0.061611 | adjusted radians
| 33.7554 | mm registered on micrometer | 26.6375 | mm registered on micrometer
| -2.5 | deg of REAR LEFT camber (should always be (-)) | -2.5 | deg of REAR RIGHT camber (should always be (-))
| 0.051835 | adjusted radians | 0.035431 | adjusted radians
| 22.4025 | mm registered on micrometer | 15.3056 | mm registered on micrometer